## FiltrosRF
Comment | Description | Designator | Footprint | LibRef | Quantity | Value
Capacitor | Capacitor | C1, C2, C3, C4, C5, C6, C7, C8, C9, C10, C11, C12, C13, C14, C15, C16 | C_0603 | Capacitor | 16 | 47pF
CONN_06P | Connector Generic 4 Vias | CN1, CN2 | Header_M_1x6_0.1" | CONN_06P | 2
SMA_Connector | Connector SMA | J1, J2, J3, J4 | SMA_Connector | SMA_Connector | 4
3550LP14A0300001T | RF FILTER LOW PASS 0603 | U1, U6 | Low Pass Filter 0603 6 Pins | 3550LP14A0300001T | 2
SKY13322-375LF | RF Switch IC General Purpose SP4T 6 GHz 50Ohm 10-MLPD (3x2) | U2, U3, U7, U8 | SP4T Switch RF | SKY13322-375LF | 4
LP0603A-XXXX-ANTR | RF FILTER 0603 | U4, U5, U9, U10 | Low Pass Filter 0603 4 Pins | LP0603A-XXXX-ANTR | 4