## GenRF_R00
Comment | Description | Designator | Footprint | LibRef | Quantity | Value
Capacitor | Capacitor | C1, C7, C24, C26 | C_0603 | Capacitor | 4 | 100pF
Capacitor | Capacitor | C2, C3, C4, C5, C6, C8, C9, C10, C11, C12, C13, C14, C15, C16, C17, C18, C19, C20, C21, C22, C23, C25, C27 | C_0805 | Capacitor | 23 | 100nF, 12nF, 680pF, 0.01uF, 100pF, 1uF, 10nF
BLM18PG181SN1D |  | FB1, FB2 | FB_0603 | Ferrite Bead | 2
SMA_Connector | Connector SMA | J1, J3 | SMA_Connector | SMA_Connector | 2
Tira de pines de 12 |  | J2 | Header_M_2x6_0.1" | Headpin 10 | 1
Resistor | Resistor | R1, R4, R5, R6, R8, R9 | R_0603 | Resistor | 6 | 49R9
Resistor | Resistor | R2, R3, R7, R10, R11, R12, R14 | R_0805 | Resistor | 7 | 30R, 240R, 90R, 120R, 5K1
7X-19.200MBA-T | XTAL OSC XO 19.2000MHZ CMOS SMD | U1 | XTAL | 7X-19.200MBA-T | 1
MAX2871ETJ+ |  | U2 | MAX2870ETJ+ | MAX2871ETJ+ | 1
LP5907QMFX-3.3 | IC REG LINEAR 3.3V 250MA SOT23-5 | U3 | TSOP | LP5907QMFX-3.3 | 1