## Readme
HPLP_Phase_Shifter101_Rev2.xlsx
Updated March 11, 2016
Cleaned it up and added a multi-bit page. The multi-bit page does not make plots, and phase shift is divided equally between high pass and low pass networks.
This is now a .xlsx file (it was previously .xls)
This spreadsheet allows you to study the behavior of lumped element phase shifters. It sythesizes the correct lumped element values for specified phase shift (both tee and pi networks), and also plots the responses of the LPF and HPF networks, including their transmission phases (angle of S21).
You can experiment with applying different phases in the high and low pass networks, for example a 90 degree phase shifter can be made from a 60 degree low pass and a 30 degree high pass filter
It uses ABCD parameters to compute the responses, then converts them to S-parameters.
Send your comments or improvements to Microwaves101.com.
Visit
http://microwaves101.com/encyclopedia/phaseshifters_HPLP.cfm
for more information on high-pass/low-pass phase shifter design.
Enjoy!
The Unknown Editor

## Single bit with plots
Use this page to plot a singe phase bit over frequency
The plots are also on separate pages
Enter data in blue boxes
Calculated values are in rose boxes
Graphs each appear on their own pages
Enter data in blue fields only
If you like you can overwrite the computed lumped element values
Enter center frequency |  |  | 0.4 | GHz | 2513274122.8718 | rad/sec
Enter desired phase shifts
High-pass phase shift |  |  | 10 | degrees | 0.17453 | radians
Low-pass phase shift |  |  | 30 | degrees | 0.5236 | radians
Enter Z0 |  |  | 50 | Ohms
Enter plot range
minimum |  |  | 0.01 | GHz
maximum |  |  | 1.6 | GHz
Computed lumped element values
| Tee network |  | Tee network |  | Pi network |  | Pi network
| High-pass |  | Low-pass |  | High-pass |  | Low-pass
| L1 | C1 | L2 | C2 | L3 | C3 | L4 | C4
| nH | pF | nH | pF | nH | pF | nH | pF
| 114.5671 | 90.9575 | 5.3307 | 3.9789 | 227.3937 | 45.8268 | 9.9472 | 2.1323

## Multibit
Enter data in blue boxes
Calculated values are in rose boxes
Graphs each appear on their own pages
Use this page to design a multi-bit phase shifter
Enter data in blue fields only
If you like you can overwrite the computed lumped element values
Enter center frequency |  | 0.5 | GHz | 3141592653.5898 | rad/sec
Enter Z0 |  | 50 | Ohms
| Phase bit |  | Computed lumped element values
|  |  | Tee network |  | Tee network |  | Pi network |  | Pi network
|  |  | High-pass |  | Low-pass |  | High-pass |  | Low-pass
|  |  | L1 | C1 | L2 | C2 | L3 | C3 | L4 | C4
|  |  | nH | pF | nH | pF | nH | pF | nH | pF
| 180 |  | 15.9155 | 6.3662 | 15.9155 | 6.3662 | 15.9155 | 6.3662 | 15.9155 | 6.3662
| 90 |  | 22.5079 | 15.3694 | 6.5924 | 4.5016 | 38.4234 | 9.0032 | 11.254 | 2.637
| 45 |  | 41.5892 | 32.005 | 3.1658 | 2.4362 | 80.0126 | 16.6357 | 6.0906 | 1.2663
| 22.5 |  | 81.5801 | 64.6371 | 1.5675 | 1.242 | 161.5927 | 32.6321 | 3.105 | 0.62702
| 11.25 |  | 162.3746 | 129.5869 | 0.78188 | 0.624 | 323.9673 | 64.9498 | 1.56 | 0.31275
| 5.625 |  | 324.358 | 259.3301 | 0.3907 | 0.31237 | 648.3254 | 129.7432 | 0.78094 | 0.15628
| 2.8125 |  | 648.5207 | 518.7384 | 0.19532 | 0.15623 | 1296.846 | 259.4083 | 0.39059 | 0.078129
| 1.4062 |  | 1296.9437 | 1037.5159 | 0.097657 | 0.078123 | 2593.7897 | 518.7775 | 0.19531 | 0.039063

## Calcs
This page does the calculations versus frequency
[7 empty] | Low pass filter calculations start here | [13 empty] | High pass filter calculations start here
[7 empty] | ABCD parameters | [13 empty] | ABCD parameters
[11 empty] | S11 Numerator | S11 Denom | S11 | mag S11 | S11 dB | S11 ang | S21mag | mag S21 | S21 dB | S21 ang |  |  |  |  | S11 Numerator | S11 Denom | S11 | mag S11 | S11 dB | S11 ang | S21mag | mag S21 | S21 dB | S21 ang | Phase shift
| Freq | [5 empty] | A | B/Z0 | C*Z0 | D | [10 empty] | A | B/Z0 | C*Z0 | D
| GHz | Rad/sec | XL1 | XC1 | XL2 | XC2
| 0.01 | 62831853.0718 | 7.1985 | 174.9773 | 0.33494 | 4000 | 0,999916265877365 | 0,0133968987092927i | 0,0125i | 0,999916265877365 | 0,000896898709292699i | 1,99983253175473+0,0258968987092927i | 5,80672258899056E-06+0,000448411713954437i | 0.00044845 | -66.9657 | 89.2581 | 0,999916064787422-0,0129484467506254i | 1 | -8.734e-07 | -0.74191 | -23,3075951804672 | 78,0664675526568i | -6,94592710667721i | -23,3075951804672 | 85,012394659334i | -46,6151903609344+71,1205404459796i | 0,836127476378127-0,548030726889356i | 0.99972 | -0.002403 | -33.2424 | -0,0128929605873462-0,0196707193046073i | 0.023519 | -32.5714 | -123.2424 | -122.5005
| 0.0259 | 162734499.456 | 18.644 | 67.5588 | 0.86749 | 1544.4015 | 0,999438303131954 | 0,034689675141944i | 0,032375i | 0,999438303131954 | 0,002314675141944i | 1,99887660626391+0,067064675141944i | 0,0000388081821325486+0,00115668594878296i | 0.0011573 | -58.7308 | 88.0784 | 0,999436964455847-0,0335322926568047i | 1 | -5.8171e-06 | -1.9216 | -2,62361848816612 | 2,19379477383221i | -2,68182513771321i | -2,62361848816612 | 4,87561991154542i | -5,24723697633224-0,488030363881i | -0,0856790607314471-0,921209762425947i | 0.92519 | -0.67542 | -95.3136 | -0,377884157969136+0,035145914688124i | 0.37952 | -8.4154 | 174.6864 | 176.608
| 0.0418 | 262637145.8401 | 30.0896 | 41.8606 | 1.4 | 956.9378 | 0,998536963915677 | 0,0559604151973576i | 0,05225i | 0,998536963915677 | 0,0037104151973576i | 1,99707392783135+0,108210415197358i | 0,000100376046791364+0,00185248698713714i | 0.0018552 | -54.6322 | 86.8985 | 0,998533527167744-0,0541050213802745i | 1 | -1.4948e-05 | -3.1015 | -0,391199559331698 | -0,509695090029316i | -1,66170504944431i | -0,391199559331698 | 1,15200995941499i | -0,782399118663396-2,17140013947363i | -0,469572925824365-0,169196564297097i | 0.49913 | -6.0358 | -160.1849 | -0,293741495747168+0,815223726126156i | 0.86653 | -1.2443 | 109.8151 | 112.9166
| 0.0577 | 362539792.2243 | 41.5351 | 30.3254 | 1.9326 | 693.2409 | 0,997212248228534 | 0,0771955907520557i | 0,072125i | 0,997212248228534 | 0,00507059075205571i | 1,99442449645707+0,149320590752056i | 0,000189284684970262+0,00252821135121079i | 0.0025353 | -51.9195 | 85.7183 | 0,997205838465985-0,0746598154834413i | 1 | -2.7915e-05 | -4.2817 | 0,269886516931022 | -0,77019531504947i | -1,20380019179848i | 0,269886516931022 | 0,43360487674901i | 0,539773033862044-1,97399550684795i | -0,204377121034225+0,0558852633098375i | 0.21188 | -13.4782 | 164.7068 | 0,257770455576248+0,942688295235792i | 0.9773 | -0.19948 | 74.7068 | 78.9885
| 0.0736 | 462442438.6084 | 52.9807 | 23.7741 | 2.4651 | 543.4783 | 0,995464156070526 | 0,0983816736825603i | 0,092i | 0,995464156070526 | 0,0063816736825603i | 1,99092831214105+0,19038167368256i | 0,000303735336682415+0,00317633136373729i | 0.0031908 | -49.922 | 84.5377 | 0,995454020915391-0,0951898676713779i | 0.99999 | -4.4217e-05 | -5.4623 | 0,551268697194235 | -0,737600136343072i | -0,943740096015926i | 0,551268697194235 | 0,206139959672854i | 1,10253739438847-1,681340232359i | -0,0857370313662074+0,0562219837162126i | 0.10253 | -19.7832 | 146.7452 | 0,54547389846624+0,831833202085348i | 0.99473 | -0.045894 | 56.7452 | 62.2075
| 0.0895 | 562345084.9926 | 64.4262 | 19.5505 | 2.9977 | 446.9274 | 0,993292687441652 | 0,119505135865393i | 0,111875i | 0,993292687441652 | 0,007630135865393i | 1,9865853748833+0,231380135865393i | 0,000441359044433903+0,00378942392554797i | 0.003815 | -48.37 | 83.3566 | 0,993278230531952-0,11568838411796i | 0.99999 | -6.321e-05 | -6.6434 | 0,696543863419155 | -0,663366950720223i | -0,776081240969521i | 0,696543863419155 | 0,112714290249298i | 1,39308772683831-1,43944819168974i | -0,0404331743897478+0,0391309387337863i | 0.056268 | -24.9948 | 135.9377 | 0,694338555426073+0,717445397567939i | 0.99842 | -0.013772 | 45.9377 | 52.5811
| 0.1054 | 662247731.3767 | 75.8718 | 16.6013 | 3.5302 | 379.5066 | 0,990697842341912 | 0,140552449177077i | 0,13175i | 0,990697842341912 | 0,00880244917707698i | 1,98139568468382+0,272302449177077i | 0,000599220510051304+0,00436019924307622i | 0.0044012 | -47.1286 | 82.1749 | 0,990678652125794-0,136148587284496i | 0.99999 | -8.4125e-05 | -7.8251 | 0,781193220905386 | -0,591401193087092i | -0,659006366857421i | 0,781193220905386 | 0,0676051737703289i | 1,56238644181077-1,25040755994451i | -0,0211093851958104+0,0263762138693073i | 0.033783 | -29.426 | 128.671 | 0,780301636644369+0,624490228145083i | 0.99943 | -0.0049595 | 38.671 | 46.4961
| 0.1213 | 762150377.7609 | 87.3174 | 14.4252 | 4.0628 | 329.7609 | 0,987679620771307 | 0,161510085494133i | 0,151625i | 0,987679620771307 | 0,009885085494133i | 1,97535924154261+0,313135085494133i | 0,000773822869321521+0,00488152949650839i | 0.0049425 | -46.1211 | 80.9924 | 0,987655493603101-0,156563718094457i | 0.99999 | -0.00010609 | -9.0076 | 0,834796062847136 | -0,529344947670647i | -0,572623834021205i | 0,834796062847136 | 0,043278886350558i | 1,66959212569427-1,10196878169185i | -0,0119174149019172+0,0180560669317006i | 0.021634 | -33.2971 | 123.4257 | 0,8344053396128+0,550726504623361i | 0.99977 | -0.0020332 | 33.4257 | 42.4333
| 0.1372 | 862053024.145 | 98.7629 | 12.7534 | 4.5953 | 291.5452 | 0,984238022729835 | 0,182364516693084i | 0,1715i | 0,984238022729835 | 0,010864516693084i | 1,96847604545967+0,353864516693084i | 0,000961113375266945+0,00534647744245234i | 0.0054322 | -45.3005 | 79.809 | 0,984208979283125-0,176927037330387i | 0.99999 | -0.00012816 | -10.191 | 0,870868031281252 | -0,477200418921789i | -0,506262908649943i | 0,870868031281252 | 0,0290624897281541i | 1,7417360625625-0,983463327571732i | -0,00714396471518286+0,0126521250211035i | 0.01453 | -36.7549 | 119.451 | 0,87068418015452+0,491627853085291i | 0.99989 | -0.00091695 | 29.451 | 39.642
| 0.1531 | 961955670.5292 | 110.2085 | 11.429 | 5.1279 | 261.2671 | 0,980373048217499 | 0,203102214650452i | 0,191375i | 0,980373048217499 | 0,011727214650452i | 1,960746096435+0,394477214650452i | 0,00115648998041727+0,00574832494870122i | 0.0058635 | -44.6369 | 78.6247 | 0,98033934229722-0,197231826122105i | 0.99998 | -0.00014932 | -11.3753 | 0,896296929938394 | -0,433453909989871i | -0,453685637274802i | 0,896296929938394 | 0,020231727284931i | 1,79259385987679-0,887139547264673i | -0,00448663222578011+0,0090658898075922i | 0.010115 | -39.9004 | 116.3304 | 0,896205220633303+0,443524387472526i | 0.99995 | -0.00044439 | 26.3304 | 37.7057
| 0.169 | 1061858316.9133 | 121.654 | 10.3537 | 5.6604 | 236.6864 | 0,976084697234296 | 0,223709651242759i | 0,21125i | 0,976084697234296 | 0,012459651242759i | 1,95216939446859+0,434959651242759i | 0,00135480880867404+0,00608060146290164i | 0.0062297 | -44.1107 | 77.4392 | 0,97604681614751-0,217471385398752i | 0.99998 | -0.00016855 | -12.5608 | 0,914892352577056 | -0,396523959107644i | -0,411001603945397i | 0,914892352577056 | 0,014477644837753i | 1,82978470515411-0,807525563053041i | -0,0029226139282448+0,00662239625548727i | 0.0072386 | -42.8069 | 113.813 | 0,914844414226575+0,403741625243295i | 0.99997 | -0.00022757 | 23.813 | 36.3738
| 0.1849 | 1161760963.2975 | 133.0996 | 9.4633 | 6.193 | 216.3332 | 0,971372969780228 | 0,244173298346526i | 0,231125i | 0,971372969780228 | 0,013048298346526i | 1,94274593956046+0,475298298346526i | 0,00155039250838869+0,00633711242155784i | 0.006524 | -43.7097 | 76.2525 | 0,97133162551346-0,23763903418126i | 0.99998 | -0.00018485 | -13.7475 | 0,928900233794049 | -0,365077130404509i | -0,375658577970644i | 0,928900233794049 | 0,010581447566135i | 1,8578004675881-0,740735708375153i | -0,00195945916592681+0,00491441699585914i | 0.0052906 | -45.5298 | 111.738 | 0,928874232971168+0,370357487230365i | 0.99999 | -0.00012156 | 21.738 | 35.4855
| 0.2008 | 1261663609.6817 | 144.5451 | 8.714 | 6.7255 | 199.2032 | 0,966237865855294 | 0,264479627838277i | 0,251i | 0,966237865855294 | 0,013479627838277i | 1,93247573171059+0,515479627838277i | 0,00173703948019076+0,00651196761076454i | 0.0067397 | -43.4272 | 75.0644 | 0,966193976405349-0,257728106596271i | 0.99998 | -0.00019727 | -14.9356 | 0,939714262520468 | -0,338053801693405i | -0,345912704515797i | 0,939714262520468 | 0,00785890282239199i | 1,87942852504094-0,683966506209202i | -0,00134378582767341+0,00369250452053961i | 0.0039294 | -48.1134 | 109.9976 | 0,939699753003368+0,341977972763483i | 0.99999 | -6.7057e-05 | 19.9976 | 34.9332
| 0.2167 | 1361566256.0658 | 155.9907 | 8.0746 | 7.2581 | 184.587 | 0,960679385459494 | 0,284615111594532i | 0,270875i | 0,960679385459494 | 0,013740111594532i | 1,92135877091899+0,555490111594532i | 0,0019080339759904+0,0065996094952209i | 0.0068699 | -43.261 | 73.8747 | 0,960634045774021-0,277731947497387i | 0.99998 | -0.00020497 | -16.1253 | 0,948236435783582 | -0,314625938161912i | -0,320531938471491i | 0,948236435783582 | 0,005906000309579i | 1,89647287156716-0,635157876633403i | -0,000937802476172657+0,00280011792402988i | 0.002953 | -50.5948 | 108.5165 | 0,94822816703492+0,317576168985845i | 1 | -3.7871e-05 | 18.5165 | 34.6418
| 0.2326 | 1461468902.45 | 167.4363 | 7.5227 | 7.7906 | 171.969 | 0,954697528592829 | 0,304566221491815i | 0,29075i | 0,954697528592829 | 0,013816221491815i | 1,90939505718566+0,595316221491815i | 0,00205615706953483+0,00659484153737465i | 0.0069079 | -43.213 | 72.6834 | 0,954651970697136-0,297643906585159i | 0.99998 | -0.00020725 | -17.3166 | 0,955071432251391 | -0,294147182640393i | -0,298621113786639i | 0,955071432251391 | 0,004473931146246i | 1,91014286450278-0,592768296427032i | -0,00066299781832201+0,00213645122298573i | 0.002237 | -53.0068 | 107.2405 | 0,955066653083558+0,296382665110222i | 1 | -2.1732e-05 | 17.2405 | 34.5571
| 0.2485 | 1561371548.8341 | 178.8818 | 7.0413 | 8.3232 | 160.9658 | 0,948292295255298 | 0,324319429406647i | 0,310625i | 0,948292295255298 | 0,013694429406647i | 1,8965845905106+0,634944429406647i | 0,00217369850397356+0,00649285653376746i | 0.0068471 | -43.2899 | 71.4903 | 0,948247837272571-0,317457330922965i | 0.99998 | -0.00020361 | -18.5097 | 0,960636907674672 | -0,276110265934902i | -0,279514169282785i | 0,960636907674672 | 0,00340390334788299i | 1,92127381534934-0,555624435217687i | -0,000472821599207051+0,00163495285719787i | 0.0017019 | -55.3811 | 106.1297 | 0,960634125063922+0,277811412889333i | 1 | -1.258e-05 | 16.1297 | 34.6393
| 0.2644 | 1661274195.2183 | 190.3274 | 6.6179 | 8.8557 | 151.2859 | 0,941463685446901 | 0,34386120721555i | 0,3305i | 0,941463685446901 | 0,01336120721555i | 1,8829273708938+0,67436120721555i | 0,00225246942817686+0,00628926500076696i | 0.0066805 | -43.5039 | 70.2953 | 0,941421669360447-0,337165555752387i | 0.99998 | -0.00019382 | -19.7047 | 0,965228846890417 | -0,260113835608224i | -0,262705261220772i | 0,965228846890417 | 0,00259142561254799i | 1,93045769378083-0,522819096828996i | -0,000338711130910444+0,00125065727820792i | 0.0012957 | -57.7498 | 105.1537 | 0,965227226397768+0,261409109542149i | 1 | -7.2912e-06 | 15.1537 | 34.8584
| 0.2803 | 1761176841.6024 | 201.7729 | 6.2425 | 9.3883 | 142.7042 | 0,934211699167638 | 0,363178026795046i | 0,350375i | 0,934211699167638 | 0,012803026795046i | 1,86842339833528+0,713553026795046i | 0,00228381604108459+0,0059801236466222i | 0.0064014 | -43.8745 | 69.0981 | 0,934173417325994-0,356761893518537i | 0.99998 | -0.00017797 | -20.9019 | 0,969061746084871 | -0,245837432129844i | -0,247803321679529i | 0,969061746084871 | 0,00196588954968502i | 1,93812349216974-0,493640753809373i | -0,000242610565397541+0,000952533259494889i | 0.00098294 | -60.1494 | 104.2894 | 0,969060809797282+0,246820138431899i | 1 | -4.1961e-06 | 14.2894 | 35.1913
| 0.2962 | 1861079487.9866 | 213.2185 | 5.9074 | 9.9208 | 135.0439 | 0,92653633641751 | 0,382256360021657i | 0,37025i | 0,92653633641751 | 0,012006360021657i | 1,85307267283502+0,752506360021657i | 0,00225863417220885+0,0055619639710834i | 0.0060031 | -44.4325 | 67.8986 | 0,926502946946578-0,376239621023314i | 0.99998 | -0.00015651 | -22.1014 | 0,972294123971764 | -0,233022791338721i | -0,234501252757502i | 0,972294123971764 | 0,001478461418781i | 1,94458824794353-0,467524044096223i | -0,000172803970956372+0,000718749282230661i | 0.00073923 | -62.6244 | 103.5187 | 0,972293592650221+0,233761894306109i | 1 | -2.3733e-06 | 13.5187 | 35.62
| 0.3121 | 1960982134.3707 | 224.664 | 5.6065 | 10.4534 | 128.164 | 0,918437597196516 | 0,401082678771906i | 0,390125i | 0,918437597196516 | 0,010957678771906i | 1,83687519439303+0,791207678771906i | 0,00216738483659532+0,00503182103746148i | 0.0054788 | -45.2264 | 66.6967 | 0,918410028657234-0,395591964632547i | 0.99998 | -0.00013036 | -23.3033 | 0,975045179079624 | -0,221459869427742i | -0,222554537221314i | 0,975045179079624 | 0,00109466779357198i | 1,95009035815925-0,444014406649056i | -0,00012151203130828+0,000533675117532644i | 0.00054733 | -65.235 | 102.827 | 0,975044886981142+0,222007136816874i | 1 | -1.301e-06 | 12.827 | 36.1302
| 0.328 | 2060884780.7549 | 236.1096 | 5.3347 | 10.9859 | 121.9512 | 0,909915481504657 | 0,419643454922315i | 0,41i | 0,909915481504657 | 0,009643454922315i | 1,81983096300931+0,829643454922315i | 0,00200011081409652+0,0043872624647939i | 0.0048217 | -46.336 | 65.4922 | 0,909894327320752-0,414812083471921i | 0.99999 | -0.00010097 | -24.5078 | 0,977405938447662 | -0,210976344881722i | -0,211766070325525i | 0,977405938447662 | 0,000789725443802985i | 1,95481187689532-0,422742415207247i | -0,0000834625973527707+0,000385941109083514i | 0.00039486 | -68.0711 | 102.2027 | 0,977405786053907+0,211371174647356i | 1 | -6.7714e-07 | 12.2027 | 36.7105
| 0.3439 | 2160787427.1391 | 247.5551 | 5.088 | 11.5185 | 116.3129 | 0,900969989341931 | 0,437925160349405i | 0,429875i | 0,900969989341931 | 0,00805016034940498i | 1,80193997868386+0,867800160349405i | 0,00174645431573439+0,00362641768952851i | 0.004025 | -47.9046 | 64.2849 | 0,900955392719985-0,433893050556061i | 0.99999 | -7.0361e-05 | -25.7151 | 0,979446885421186 | -0,201429674354234i | -0,201975199379971i | 0,979446885421186 | 0,000545525025736987i | 1,95889377084237-0,403404873734205i | -0,0000550168594383489+0,000267156373812431i | 0.00027276 | -71.2843 | 101.6365 | 0,979446812550942+0,201702421860566i | 1 | -3.2311e-07 | 11.6365 | 37.3516
| 0.3598 | 2260690073.5232 | 259.0007 | 4.8632 | 12.051 | 111.1729 | 0,89160112070834 | 0,455914266929698i | 0,44975i | 0,89160112070834 | 0,00616426692969801i | 1,78320224141668+0,905664266929698i | 0,00139567581422341+0,00274800754660605i | 0.0030821 | -50.223 | 63.0746 | 0,891592650982319-0,452827831805716i | 1 | -4.1256e-05 | -26.9254 | 0,981223282296858 | -0,192701030699941i | -0,193049669446282i | 0,981223282296858 | 0,000348638746341001i | 1,96244656459372-0,385750700146223i | -0,0000336219091031083+0,000171046222312666i | 0.00017432 | -75.1731 | 101.1206 | 0,981223252480185+0,19287534421216i | 1 | -1.3197e-07 | 11.1206 | 38.046
| 0.3757 | 2360592719.9074 | 270.4463 | 4.6574 | 12.5836 | 106.4679 | 0,881808875603884 | 0,473597246539717i | 0,469625i | 0,881808875603884 | 0,00397224653971701i | 1,76361775120777+0,943222246539717i | 0,000936674131365373+0,0017513742187839i | 0.0019861 | -54.0399 | 61.8611 | 0,881805397158793-0,471609262919569i | 1 | -1.7132e-05 | -28.1389 | 0,982778950905188 | -0,184690636659067i | -0,184879614231493i | 0,982778950905188 | 0,000188977572426002i | 1,96555790181038-0,36957025089056i | -0,0000174601220576553+0,0000928615893576372i | 9.4489e-05 | -80.4924 | 100.6486 | 0,982778942130808+0,184785123795494i | 1 | -3.8774e-08 | 10.6486 | 38.7875
| 0.3916 | 2460495366.2915 | 281.8918 | 4.4683 | 13.1161 | 102.145 | 0,871593254028561 | 0,490960571055984i | 0,4895i | 0,871593254028561 | 0,00146057105598402i | 1,74318650805712+0,980460571055984i | 0,000358007891972806+0,000636511600250095i | 0.00073029 | -62.7301 | 60.6443 | 0,871592789193352-0,490230024080011i | 1 | -2.3162e-06 | -29.3557 | 0,984149001359717 | -0,177314141333257i | -0,177373010895741i | 0,984149001359717 | 0,000058869562483993i | 1,96829800271943-0,354687152228998i | -5,22006936308095E-06+0,0000289682105394544i | 2.9435e-05 | -90.6228 | 100.2151 | 0,984149000507045+0,177343575960848i | 1 | -3.7627e-09 | 10.2151 | 39.5708
| 0.4075 | 2560398012.6757 | 293.3374 | 4.2939 | 13.6487 | 98.1595 | 0,860954255982373 | 0,50799071235502i | 0,509375i | 0,860954255982373 | -0,00138428764498i | 1,72190851196475+1,01736571235502i | -0,000352081527840574-0,000595903884249128i | 0.00069214 | -63.1961 | -120.5761 | 0,86095384353118-0,508682612486454i | 1 | -2.0805e-06 | -30.5761 | 0,985361830596279 | -0,170499782256933i | -0,170452198936864i | 0,985361830596279 | -0,000047583320068989i | 1,97072366119256-0,340951981193797i | 4,05590681002926E-06-0,0000234433936712438i | 2.3792e-05 | -92.4715 | -80.1845 | 0,98536183003852+0,170475990500401i | 1 | -2.4583e-09 | 9.8155 | 40.3916
| 0.4234 | 2660300659.0598 | 304.7829 | 4.1327 | 14.1812 | 94.4733 | 0,849891881465319 | 0,524674142313349i | 0,52925i | 0,849891881465319 | -0,00457585768665103i | 1,69978376293064+1,05392414231335i | -0,00120564541084426-0,0019444819706916i | 0.0022879 | -52.8112 | -121.8003 | 0,849887432628932-0,526959312725764i | 1 | -2.2734e-05 | -31.8003 | 0,986440605773589 | -0,164186144329484i | -0,164051183435928i | 0,986440605773589 | -0,000134960893555996i | 1,97288121154718-0,328237327765412i | 0,0000110748007129827-0,0000665654524944476i | 6.748e-05 | -83.4164 | -80.554 | 0,986440601281722+0,164118663135373i | 1 | -1.9776e-08 | 9.446 | 41.2464
| 0.4393 | 2760203305.444 | 316.2285 | 3.9831 | 14.7138 | 91.0539 | 0,8384061304774 | 0,540997332807491i | 0,549125i | 0,8384061304774 | -0,00812766719250901i | 1,6768122609548+1,09012233280749i | -0,00221500129986689-0,00340708673317632i | 0.0040638 | -47.8214 | -123.0285 | 0,838392284643868-0,545052165007047i | 0.99999 | -7.1722e-05 | -33.0285 | 0,987404378880154 | -0,158320376047161i | -0,158113523939841i | 0,987404378880154 | -0,000206852107320021i | 1,97480875776031-0,316433899987002i | 0,0000163637545849088-0,00010212333718178i | 0.00010343 | -79.7074 | -80.8966 | 0,987404368317939+0,158216948301062i | 1 | -4.6456e-08 | 9.1034 | 42.132
| 0.4552 | 2860105951.8281 | 327.674 | 3.844 | 15.2463 | 87.8735 | 0,826497003018615 | 0,556946755713969i | 0,569i | 0,826497003018615 | -0,0120532442860309i | 1,65299400603723+1,12594675571397i | -0,00339270460129811-0,00498080423584911i | 0.0060265 | -44.3987 | -124.261 | 0,826466985593516-0,562952931308309i | 0.99998 | -0.00015773 | -34.261 | 0,988268933729053 | -0,152856759000061i | -0,152590665788164i | 0,988268933729053 | -0,000266093211896995i | 1,97653786745811-0,305447424788225i | 0,0000203193712222098-0,000131485825069508i | 0.00013305 | -77.5199 | -81.2152 | 0,988268916235309+0,152723709690689i | 1 | -7.6876e-08 | 8.7848 | 43.0458
| 0.4711 | 2960008598.2123 | 339.1196 | 3.7142 | 15.7789 | 84.9077 | 0,814164499088964 | 0,572508882909305i | 0,588875i | 0,814164499088964 | -0,016366117090695i | 1,62832899817793+1,16138388290931i | -0,00475151798046324-0,00666190966381466i | 0.0081828 | -41.742 | -125.4979 | 0,814109984292158-0,580653059504838i | 0.99997 | -0.0002908 | -35.4979 | 0,989047436330419 | -0,147755552446796i | -0,147440609354218i | 0,989047436330419 | -0,000314943092578013i | 1,97809487266084-0,295196161801014i | 0,0000232424974523418-0,00015574682529003i | 0.00015747 | -76.056 | -81.5122 | 0,989047411804726+0,147598077240475i | 1 | -1.0769e-07 | 8.4878 | 43.9856
| 0.487 | 3059911244.5965 | 350.5652 | 3.593 | 16.3114 | 82.1355 | 0,801408618688447 | 0,587670186270021i | 0,60875i | 0,801408618688447 | -0,021079813729979i | 1,60281723737689+1,19642018627002i | -0,00630437831624281-0,00844583395715001i | 0.010539 | -39.5437 | -126.7394 | 0,801319600385143-0,598143645574717i | 0.99994 | -0.00048243 | -36.7394 | 0,989750939127598 | -0,142982053727906i | -0,142626839972838i | 0,989750939127598 | -0,000355213755068001i | 1,9795018782552-0,285608893700744i | 0,0000253630511030074-0,00017578656828975i | 0.00017761 | -75.0108 | -81.7898 | 0,989750907906693+0,142804442345719i | 1 | -1.3699e-07 | 8.2102 | 44.9496
| 0.5029 | 3159813890.9806 | 362.0107 | 3.4794 | 16.844 | 79.5387 | 0,788229361817065 | 0,602417137672639i | 0,628625i | 0,788229361817065 | -0,0262078623273609i | 1,57645872363413+1,23104213767264i | -0,00806436096011629-0,0103271299958463i | 0.013103 | -37.6527 | -127.986 | 0,78809403581648-0,615415394005419i | 0.99991 | -0.00074568 | -37.986 | 0,990388775454139 | -0,138505829279366i | -0,138117460860553i | 0,990388775454139 | -0,000388368418813012i | 1,98077755090828-0,276623290139919i | 0,0000268579364368775-0,000192317854114812i | 0.00019418 | -74.2357 | -82.0498 | 0,990388738109047+0,138311639854572i | 1 | -1.6376e-07 | 7.9502 | 45.9361
| 0.5188 | 3259716537.3648 | 373.4563 | 3.3727 | 17.3765 | 77.101 | 0,774626728474817 | 0,616736208993682i | 0,6485i | 0,774626728474817 | -0,031763791006318i | 1,54925345694963+1,26523620899368i | -0,0100446410229669-0,0122994384116043i | 0.01588 | -35.983 | -129.2376 | 0,774431390079217-0,632458576557749i | 0.99987 | -0.0010953 | -39.2376 | 0,990968870700494 | -0,134300081433543i | -0,133884485479514i | 0,990968870700494 | -0,000415595954028986i | 1,98193774140099-0,268184566913057i | 0,0000278641040323486-0,000205921317724217i | 0.0002078 | -73.6472 | -82.2939 | 0,990968827910461+0,134092277666424i | 1 | -1.8753e-07 | 7.7061 | 46.9438
| 0.5347 | 3359619183.7489 | 384.9018 | 3.2724 | 17.9091 | 74.8083 | 0,760600718661703 | 0,630613872109671i | 0,668375i | 0,760600718661703 | -0,037761127890329i | 1,52120143732341+1,29898887210967i | -0,0122584513919836-0,0143554531352985i | 0.018877 | -34.4812 | -130.4948 | 0,76032967961082-0,649262989579458i | 0.99982 | -0.0015479 | -40.4948 | 0,991497989699809 | -0,13034112401975i | -0,129903256156297i | 0,991497989699809 | -0,000437867863453012i | 1,98299597939962-0,260244380176047i | 0,0000284881613153383-0,00021707254277917i | 0.00021893 | -73.1937 | -82.5233 | 0,991497942175263+0,130122183850998i | 1 | -2.0817e-07 | 7.4767 | 47.9714
| 0.5506 | 3459521830.1331 | 396.3474 | 3.1779 | 18.4416 | 72.648 | 0,746151332377723 | 0,644036598897127i | 0,68825i | 0,746151332377723 | -0,044213401102873i | 1,49230266475545+1,33228659889713i | -0,0147190371604005-0,0164868868269658i | 0.022101 | -33.1116 | -131.7576 | 0,745786861707613-0,665817910101652i | 0.99976 | -0.0021219 | -41.7576 | 0,991981934847792 | -0,126607945693874i | -0,126151963434021i | 0,991981934847792 | -0,000455982259853022i | 1,98396386969558-0,252759909127895i | 0,0000288135071433708-0,000226163070436689i | 0.00022799 | -72.8416 | -82.7395 | 0,991981883284621+0,126379947994724i | 1 | -2.2575e-07 | 7.2605 | 49.0181
| 0.5665 | 3559424476.5172 | 407.7929 | 3.0887 | 18.9742 | 70.609 | 0,731278569622878 | 0,656990861232575i | 0,708125i | 0,731278569622878 | -0,051134138767425i | 1,46255713924576+1,36511586123257i | -0,0174396061352863-0,0186844363787314i | 0.025559 | -31.8492 | -133.0264 | 0,73080086334159-0,6821120509962i | 0.99967 | -0.0028379 | -43.0264 | 0,992425705858517 | -0,123081844434427i | -0,122611246366764i | 0,992425705858517 | -0,000470598067663003i | 1,98485141171703-0,245693090801191i | 0,000028905671841917-0,000233516796809249i | 0.0002353 | -72.5676 | -82.9436 | 0,992425650912241+0,122846538599119i | 1 | -2.4045e-07 | 7.0564 | 50.0828
| 0.5824 | 3659327122.9014 | 419.2385 | 3.0044 | 19.5067 | 68.6813 | 0,715982430397167 | 0,669463130992535i | 0,728000000000001i | 0,715982430397167 | -0,058536869007466i | 1,43196486079433+1,39746313099254i | -0,0204332750739479-0,0209377487304846i | 0.029256 | -30.6757 | -134.3014 | 0,715369615269791-0,698133515523071i | 0.99957 | -0.0037188 | -44.3014 | 0,992833629417213 | -0,119746120101119i | -0,119263858287727i | 0,992833629417213 | -0,000482261813392004i | 1,98566725883443-0,239009978388846i | 0,0000288163447236462-0,000239402859339787i | 0.00024113 | -72.3549 | -83.1365 | 0,992833571689782+0,119504982245911i | 1 | -2.5252e-07 | 6.8635 | 51.1649
| 0.5983 | 3759229769.2855 | 430.684 | 2.9246 | 20.0393 | 66.8561 | 0,700262914700591 | 0,681439880053529i | 0,747875i | 0,700262914700591 | -0,066435119946471i | 1,40052582940118+1,42931488005353i | -0,0237130112885837-0,0232353872935958i | 0.033199 | -29.5774 | -135.5829 | 0,699491091829664-0,713869751652141i | 0.99945 | -0.0047894 | -45.5829 | 0,993209465042461 | -0,116585814623959i | -0,116094385871255i | 0,993209465042461 | -0,000491428752704012i | 1,98641893008492-0,232680200495214i | 0,0000285864334511489-0,000244045829555416i | 0.00024571 | -72.1914 | -83.3191 | 0,993209405076893+0,11634009322351i | 1 | -2.6221e-07 | 6.6809 | 52.2638
| 0.6142 | 3859132415.6697 | 442.1296 | 2.8489 | 20.5718 | 65.1254 | 0,684120022533149 | 0,692907580292079i | 0,76775i | 0,684120022533149 | -0,074842419707921i | 1,3682400450663+1,46065758029208i | -0,0272915692527638-0,0255647993398047i | 0.037395 | -28.5437 | -136.8711 | 0,683163356812179-0,729307506605787i | 0.9993 | -0.0060774 | -46.8711 | 0,993556492019156 | -0,113587491468698i | -0,11308901183128i | 0,993556492019156 | -0,00049847963741799i | 1,98711298403831-0,226676503299978i | 0,0000282484035392332-0,000247633824564866i | 0.00024924 | -72.0677 | -83.4922 | 0,993556430298947+0,113338244609362i | 1 | -2.6979e-07 | 6.5078 | 53.3789
| 0.6301 | 3959035062.0539 | 453.5752 | 2.777 | 21.1043 | 63.482 | 0,667553753894841 | 0,703852703584709i | 0,787625i | 0,667553753894841 | -0,083772296415291i | 1,33510750778968+1,49147770358471i | -0,0311814218431661-0,0279122847805976i | 0.041849 | -27.5662 | -138.1664 | 0,666384615797706-0,744432782135707i | 0.99912 | -0.0076128 | -48.1664 | 0,993877581173972 | -0,11073904765035i | -0,110235313548281i | 0,993877581173972 | -0,000503734102068998i | 1,98775516234794-0,220974361198631i | 0,0000278280785893357-0,00025032499957972i | 0.00025187 | -71.9766 | -83.6566 | 0,993877518125355+0,11048717359034i | 1 | -2.755e-07 | 6.3434 | 54.5098
| 0.646 | 4058937708.438 | 465.0207 | 2.7086 | 21.6369 | 61.9195 | 0,650564108785667 | 0,714261721807939i | 0,8075i | 0,650564108785667 | -0,093238278192061i | 1,30112821757133+1,52176172180794i | -0,0353946858572467-0,0302629668370308i | 0.046569 | -26.6381 | -139.4691 | 0,649153275325232-0,759230791120732i | 0.99892 | -0.0094285 | -49.4691 | 0,994175254440168 | -0,108029552846712i | -0,107522091434632i | 0,994175254440168 | -0,000507461412079996i | 1,98835050888034-0,215551644281344i | 0,0000273460336852761-0,000252252772996748i | 0.00025373 | -71.9125 | -83.8129 | 0,994175190435892+0,107775815202143i | 1 | -2.796e-07 | 6.1871 | 55.6562
| 0.6619 | 4158840354.8222 | 476.4663 | 2.6436 | 22.1694 | 60.4321 | 0,633151087205628 | 0,724121106838291i | 0,827375000000001i | 0,633151087205628 | -0,10325389316171i | 1,26630217441126+1,55149610683829i | -0,0399430414634995-0,0326007651807149i | 0.051558 | -25.754 | -140.7793 | 0,631468009243149-0,773685916151231i | 0.99867 | -0.01156 | -50.7793 | 0,994451734529366 | -0,10544911117748i | -0,104939222037728i | 0,994451734529366 | -0,000509889139752001i | 1,98890346905873-0,210388333215208i | 0,0000268186798161134-0,000253530053243407i | 0.00025494 | -71.8711 | -83.9616 | 0,994451669893257+0,105194159770327i | 1 | -2.8228e-07 | 6.0384 | 56.8177
| 0.6778 | 4258743001.2063 | 487.9118 | 2.5815 | 22.702 | 59.0145 | 0,615314689154723 | 0,733417330552289i | 0,847250000000001i | 0,615314689154723 | -0,113832669447712i | 1,23062937830945+1,58066733055229i | -0,0448376452674099-0,0349083722132808i | 0.056824 | -24.9093 | -142.0974 | 0,613327832557167-0,787781670849873i | 0.99838 | -0.014046 | -52.0974 | 0,99470898654455 | -0,102988742021796i | -0,102477531818784i | 0,99470898654455 | -0,000511210203012008i | 1,9894179730891-0,20546627384058i | 0,0000262591121749289-0,000254252674863318i | 0.00025561 | -71.8486 | -84.1034 | 0,994708921556268+0,102733130208327i | 1 | -2.8374e-07 | 5.8966 | 57.994
| 0.6937 | 4358645647.5905 | 499.3574 | 2.5224 | 23.2345 | 57.6618 | 0,597054914632952 | 0,742136864826453i | 0,867125000000001i | 0,597054914632952 | -0,124988135173548i | 1,1941098292659+1,60926186482645i | -0,0500890367148192-0,0371672332433457i | 0.062372 | -24.1002 | -143.4237 | 0,59473218304663-0,801500664767417i | 0.99805 | -0.016928 | -53.4237 | 0,994948752994611 | -0,100640276893301i | -0,100128688289999i | 0,994948752994611 | -0,000511588603301999i | 1,98989750598922-0,2007689651833i | 0,0000256777769410125-0,000254502204798526i | 0.00025579 | -71.8422 | -84.2387 | 0,994948687894398+0,100384476023421i | 1 | -2.8416e-07 | 5.7613 | 59.185
| 0.7096 | 4458548293.9746 | 510.8029 | 2.4659 | 23.7671 | 56.3698 | 0,578371763640315 | 0,750266181537306i | 0,887000000000001i | 0,578371763640315 | -0,136733818462695i | 1,15674352728063+1,63726618153731i | -0,0557070376070652-0,0393575314158426i | 0.068208 | -23.3233 | -144.7584 | 0,575681010862437-0,814824572785024i | 0.99767 | -0.020252 | -54.7584 | 0,995172583379686 | -0,0983962699117555i | -0,0978851057874465i | 0,995172583379686 | -0,000511164124309002i | 1,99034516675937-0,196281375699202i | 0,0000250829977433859-0,000254348244445218i | 0.00025558 | -71.8494 | -84.3679 | 0,995172518372838+0,0981406814388369i | 1 | -2.8369e-07 | 5.6321 | 60.3906
| 0.7255 | 4558450940.3588 | 522.2485 | 2.4118 | 24.2996 | 55.1344 | 0,559265236176813 | 0,75779175256137i | 0,906875000000001i | 0,559265236176813 | -0,149083247438631i | 1,11853047235363+1,66466675256137i | -0,0617006445709773-0,0414581783472932i | 0.074335 | -22.5761 | -146.1019 | 0,556174876246362-0,827734110049835i | 0.99723 | -0.024065 | -56.1019 | 0,995381859288474 | -0,0962499198307497i | -0,0957398636344205i | 0,995381859288474 | -0,000510056196329198i | 1,99076371857695-0,19198978346517i | 0,0000244813930798243-0,000253850326011627i | 0.00025503 | -71.8682 | -84.4914 | 0,995381794549508+0,0959948854891418i | 1 | -2.8246e-07 | 5.5086 | 61.6105
| 0.7414 | 4658353586.743 | 533.6941 | 2.3601 | 24.8322 | 53.952 | 0,539735332242445 | 0,764700049775168i | 0,926750000000001i | 0,539735332242445 | -0,162049950224833i | 1,07947066448489+1,69145004977517i | -0,068077914413456-0,0434468115203325i | 0.08076 | -21.856 | -147.4543 | 0,536215055420296-0,840209013566529i | 0.99673 | -0.028418 | -57.4543 | 0,995577815769103 | -0,0941950019226446i | -0,093686634835139i | 0,995577815769103 | -0,000508367087505596i | 1,99115563153821-0,187881636757784i | 0,0000238782085758309-0,000253059480943871i | 0.00025418 | -71.8971 | -84.6096 | 0,995577751445545+0,093940812309444i | 1 | -2.8059e-07 | 5.3904 | 62.8446
| 0.7573 | 4758256233.1271 | 545.1396 | 2.3105 | 25.3647 | 52.8192 | 0,519782051837212 | 0,77097754505522i | 0,946625000000001i | 0,519782051837212 | -0,175647454944781i | 1,03956410367442+1,71760254505522i | -0,0748458423970584-0,0452997995894059i | 0.087487 | -21.1611 | -148.8159 | 0,515803654583517-0,852228031662491i | 0.99617 | -0.033369 | -58.8159 | 0,995761559592715 | -0,0922258083006368i | -0,0917196237511845i | 0,995761559592715 | -0,000506184549452296i | 1,99152311918543-0,183945432051821i | 0,0000232775824206779-0,000252019542058889i | 0.00025309 | -71.9344 | -84.7229 | 0,995761495808516+0,0919727101345343i | 1 | -2.7819e-07 | 5.2771 | 64.093
| 0.7732 | 4858158879.5113 | 556.5852 | 2.263 | 25.8973 | 51.7331 | 0,499405394961113 | 0,776610710278049i | 0,966500000000001i | 0,499405394961113 | -0,189889289721952i | 0,998810789922226+1,74311071027805i | -0,0820102336015055-0,0469922568441793i | 0.09452 | -20.4896 | -150.1871 | 0,494943731823826-0,863768922634764i | 0.99552 | -0.038974 | -60.1871 | 0,995934084915601 | -0,0903370954863447i | -0,0898335114676307i | 0,995934084915601 | -0,000503584018714004i | 1,9918681698312-0,180170606953975i | 0,000022682758137937-0,000250768228529517i | 0.00025179 | -71.9792 | -84.8315 | 0,995934021774165+0,0900852977656504i | 1 | -2.7534e-07 | 5.1685 | 65.3556
| 0.7891 | 4958061525.8954 | 568.0307 | 2.2174 | 26.4298 | 50.6907 | 0,478605361614147 | 0,781586017320178i | 0,986375000000001i | 0,478605361614147 | -0,204788982679823i | 0,957210723228294+1,76796101732018i | -0,0895755676880764-0,0484980681645655i | 0.10186 | -19.8398 | -151.568 | 0,473639426593468-0,874808463970185i | 0.9948 | -0.045297 | -61.568 | 0,996096286754889 | -0,0885240382193613i | -0,088023407764253i | 0,996096286754889 | -0,0005006304551083i | 1,99219257350978-0,176547445983614i | 0,0000220962556732453-0,000249338053061942i | 0.00025032 | -72.0303 | -84.9357 | 0,996096224341777+0,0882737174607776i | 1 | -2.7212e-07 | 5.0643 | 66.6323
| 0.805 | 5057964172.2796 | 579.4763 | 2.1736 | 26.9624 | 49.6894 | 0,457381951796317 | 0,785889938058128i | 1,00625i | 0,457381951796317 | -0,220360061941872i | 0,914763903592634+1,79213993805813i | -0,0975448575607304-0,0497899258772877i | 0.10952 | -19.2103 | -152.9588 | 0,451896096221116-0,885322473601967i | 0.99398 | -0.052404 | -62.9588 | 0,996248972619811 | -0,0867821886606243i | -0,0862848087785988i | 0,996248972619811 | -0,0004973798820255i | 1,99249794523962-0,173066997439223i | 0,0000215200093612658-0,000247757082911879i | 0.00024869 | -72.0868 | -85.0358 | 0,996248911005118+0,0865334933678019i | 1 | -2.686e-07 | 4.9642 | 67.923
| 0.8209 | 5157866818.6637 | 590.9218 | 2.1315 | 27.4949 | 48.727 | 0,43573516550762 | 0,789508944368421i | 1,026125i | 0,43573516550762 | -0,236616055631579i | 0,87147033101524+1,81563394436842i | -0,105919502620448-0,0508393799840091i | 0.11749 | -18.6001 | -154.3599 | 0,429720458726335-0,895285844721957i | 0.99307 | -0.060366 | -64.3599 | 0,996392872581493 | -0,0851074402703547i | -0,0846135595891973i | 0,996392872581493 | -0,000493880681157396i | 1,99278574516299-0,169720999859552i | 0,0000209554794764821-0,000246049580301473i | 0.00024694 | -72.1482 | -85.132 | 0,996392811821925+0,0848604947550225i | 1 | -2.6483e-07 | 4.868 | 69.2279
| 0.8368 | 5257769465.0479 | 602.3674 | 2.091 | 28.0275 | 47.8011 | 0,413665002748059 | 0,792429508127579i | 1,046i | 0,413665002748059 | -0,253570491872421i | 0,827330005496118+1,83842950812758i | -0,114699137537876-0,0516169032699325i | 0.12578 | -18.0079 | -155.7713 | 0,407120740972515-0,904672595702379i | 0.99206 | -0.069256 | -65.7713 | 0,996528648016346 | -0,0834959957486474i | -0,0830058210644981i | 0,996528648016346 | -0,000490174684149303i | 1,99305729603269-0,166501816813145i | 0,0000204037426410591-0,000244236542972819i | 0.00024509 | -72.2136 | -85.2245 | 0,996528588157061+0,0832509034058735i | 1 | -2.6087e-07 | 4.7755 | 70.5468
| 0.8527 | 5357672111.432 | 613.8129 | 2.052 | 28.56 | 46.9098 | 0,391171463517631 | 0,794638101212126i | 1,065875i | 0,391171463517631 | -0,271236898787874i | 0,782342927035262+1,86051310121213i | -0,123881477723392-0,0520919728135373i | 0.13439 | -17.4328 | -157.1933 | 0,384106830938786-0,913455936688585i | 0.99093 | -0.079151 | -67.1933 | 0,996656899219021 | -0,0819443385164715i | -0,0814580404207483i | 0,996656899219021 | -0,000486298095723189i | 1,99331379843804-0,16340237893722i | 0,0000198655652539711-0,000242336161762527i | 0.00024315 | -72.2825 | -85.3136 | 0,996656840295215+0,0817011846383169i | 1 | -2.5676e-07 | 4.6864 | 71.8797
| 0.8686 | 5457574757.8162 | 625.2585 | 2.0145 | 29.0926 | 46.0511 | 0,368254547816337 | 0,796121195498581i | 1,08575i | 0,368254547816337 | -0,289628804501419i | 0,736509095632674+1,88187119549858i | -0,133462162951463-0,0522331693963358i | 0.14332 | -16.8739 | -158.6261 | 0,360690432612547-0,921608354398389i | 0.98968 | -0.090135 | -68.6261 | 0,996778172048946 | -0,08044920729003i | -0,0799669250135529i | 0,996778172048946 | -0,000482282276477092i | 1,99355634409789-0,160416132303583i | 0,000019341463243068-0,00024036420900227i | 0.00024114 | -72.3546 | -85.3995 | 0,996778114087248+0,0802080614877692i | 1 | -2.5254e-07 | 4.6005 | 73.2266
| 0.8845 | 5557477404.2003 | 636.7041 | 1.9783 | 29.6251 | 45.2233 | 0,344914255644178 | 0,796865262863468i | 1,105625i | 0,344914255644178 | -0,308759737136532i | 0,689828511288356+1,90249026286347i | -0,143434600894864-0,052008296249369i | 0.15257 | -16.3305 | -160.0697 | 0,336885221704741-0,929101716597443i | 0.98829 | -0.10229 | -70.0697 | 0,99689296374813 | -0,0790075733646786i | -0,0785294189562149i | 0,99689296374813 | -0,000478154408463702i | 1,99378592749626-0,157536992320894i | 0,0000188317507672035-0,000238334369068613i | 0.00023908 | -72.4292 | -85.4822 | 0,996892906767816+0,0787684916582047i | 1 | -2.4823e-07 | 4.5178 | 74.5875
| 0.9004 | 5657380050.5845 | 648.1496 | 1.9433 | 30.1577 | 44.4247 | 0,321150587001153 | 0,796856775183309i | 1,1255i | 0,321150587001153 | -0,328643224816691i | 0,642301174002306+1,92235677518331i | -0,153789812639637-0,0513845184636i | 0.16215 | -15.8018 | -161.5244 | 0,312707000074388-0,935907397606732i | 0.98677 | -0.11571 | -71.5244 | 0,997001728046276 | -0,0776166202779786i | -0,0771426822154287i | 0,997001728046276 | -0,000473938062549889i | 1,99400345609255-0,154759302493407i | 0,0000183365799666462-0,000236258520407635i | 0.00023697 | -72.5062 | -85.562 | 0,997001672060324+0,077379646901502i | 1 | -2.4388e-07 | 4.438 | 75.9624
| 0.9163 | 5757282696.9687 | 659.5952 | 1.9096 | 30.6902 | 43.6538 | 0,296963541887262 | 0,796082204334625i | 1,145375i | 0,296963541887262 | -0,349292795665375i | 0,593927083774524+1,94145720433462i | -0,164516282577464-0,0503285242273194i | 0.17204 | -15.2873 | -162.9902 | 0,288173846422727-0,941996426030337i | 0.98509 | -0.13049 | -72.9902 | 0,997104879651248 | -0,0762737255666438i | -0,0758040718834138i | 0,997104879651248 | -0,000469653683230001i | 1,9942097593025-0,152077797450058i | 0,0000178559734428379-0,00023414697673569i | 0.00023483 | -72.585 | -85.6391 | 0,997104824667252+0,0760388945319669i | 1 | -2.3949e-07 | 4.3609 | 77.3511
| 0.9322 | 5857185343.3528 | 671.0407 | 1.877 | 31.2228 | 42.9092 | 0,272353120302506 | 0,794528022193939i | 1,16525i | 0,272353120302506 | -0,370721977806061i | 0,544706240605012+1,95977802219394i | -0,175599815400768-0,0488067088285883i | 0.18226 | -14.7863 | -164.4671 | 0,263306260488937-0,947339655663094i | 0.98325 | -0.14671 | -74.4671 | 0,99720279820805 | -0,0749764443705034i | -0,0745111253666295i | 0,99720279820805 | -0,000465319003873893i | 1,9944055964161-0,149487569737133i | 0,0000173898508190826-0,000232008693802481i | 0.00023266 | -72.6656 | -85.7135 | 0,997202744229023+0,0747437808226525i | 1 | -2.3509e-07 | 4.2865 | 78.7536
| 0.9481 | 5957087989.737 | 682.4863 | 1.8456 | 31.7553 | 42.1896 | 0,247319322246884 | 0,792180700637773i | 1,185125i | 0,247319322246884 | -0,392944299362227i | 0,494638644493768+1,97730570063777i | -0,18702340324735-0,0467853820686615i | 0.19279 | -14.2985 | -165.9552 | 0,238127297658203-0,951907960242204i | 0.98124 | -0.16449 | -75.9552 | 0,997295831796995 | -0,0737224946692619i | -0,0732615452660817i | 0,997295831796995 | -0,0004609494031802i | 1,99459166359399-0,146984039935344i | 0,0000169380504715775-0,000229851447021078i | 0.00023047 | -72.7475 | -85.7854 | 0,997295778822051+0,0734920160638798i | 1 | -2.3069e-07 | 4.2146 | 80.1698
| 0.964 | 6056990636.1211 | 693.9318 | 1.8151 | 32.2879 | 41.4938 | 0,221862147720397 | 0,789026711542649i | 1,205i | 0,221862147720397 | -0,415973288457351i | 0,443724295440794+1,99402671154265i | -0,198767106343945-0,0442309993686289i | 0.20363 | -13.8232 | -167.4546 | 0,212662690590835-0,955672452339803i | 0.97905 | -0.18392 | -77.4546 | 0,997384300031371 | -0,0725097439657295i | -0,0720531857539129i | 0,997384300031371 | -0,000456558211816602i | 1,99476860006274-0,144562929719642i | 0,0000165003473120869-0,000227681984393323i | 0.00022828 | -72.8307 | -85.855 | 0,997384248056333+0,0722814610931367i | 1 | -2.2632e-07 | 4.145 | 81.5996
| 0.9799 | 6156893282.5053 | 705.3774 | 1.7857 | 32.8204 | 40.8205 | 0,195981596723043 | 0,785052526785089i | 1,224875i | 0,195981596723043 | -0,439822473214911i | 0,391963193446086+2,00992752678509i | -0,210807950767935-0,0411104164133676i | 0.21478 | -13.3602 | -168.965 | 0,186940954212132-0,958604726252484i | 0.97666 | -0.20511 | -78.965 | 0,997468496806167 | -0,07133619725307i | -0,0708840402763262i | 0,997468496806167 | -0,000452156976743806i | 1,99493699361233-0,142220237529396i | 0,0000160764673365774-0,000225506158430579i | 0.00022608 | -72.9148 | -85.9222 | 0,997468445824077+0,0711101151301548i | 1 | -2.2197e-07 | 4.0778 | 83.0428
| 0.9958 | 6256795928.8894 | 716.823 | 1.7572 | 33.353 | 40.1687 | 0,169677669254824 | 0,780244618241615i | 1,24475i | 0,169677669254824 | -0,464505381758385i | 0,339355338509648+2,02499461824161i | -0,223119847167923-0,0373911666637611i | 0.22623 | -12.9089 | -170.4866 | 0,160993470182054-0,960677124227506i | 0.97407 | -0.22816 | -80.4866 | 0,997548692742046 | -0,0701999861241046i | -0,0697522304345973i | 0,997548692742046 | -0,000447755689507293i | 1,99509738548409-0,139952216558702i | 0,0000156660995206238-0,000223329040174368i | 0.00022388 | -72.9998 | -85.9874 | 0,997548642743624+0,0699761047720586i | 1 | -2.1767e-07 | 4.0126 | 84.4992
| 1.0117 | 6356698575.2736 | 728.2685 | 1.7295 | 33.8855 | 39.5374 | 0,142950365315739 | 0,774589457788748i | 1,264625i | 0,142950365315739 | -0,490035542211252i | 0,285900730631478+2,03921445778875i | -0,235673534439858-0,0330417604825742i | 0.23798 | -12.4692 | -172.0191 | 0,134854546808893-0,961863024777335i | 0.97127 | -0.2532 | -82.0191 | 0,997625137362614 | -0,0690993588983476i | -0,0686559959145716i | 0,997625137362614 | -0,000443362983776008i | 1,99525027472523-0,137755354812919i | 0,0000152689055348896-0,000221155017927368i | 0.00022168 | -73.0854 | -86.0505 | 0,99762508833664+0,0688776740216257i | 1 | -2.1342e-07 | 3.9495 | 85.9686
| 1.0276 | 6456601221.6578 | 739.7141 | 1.7028 | 34.4181 | 38.9257 | 0,115799684905789 | 0,768073517303012i | 1,2845i | 0,115799684905789 | -0,516426482696988i | 0,231599369811578+2,05257351730301i | -0,248436552427904-0,0280320039674222i | 0.25001 | -12.0407 | -173.5623 | 0,108561450299867-0,962137151179654i | 0.96824 | -0.28032 | -83.5623 | 0,997698061037696 | -0,0680326716576559i | -0,0675936853510822i | 0,997698061037696 | -0,000438986306573699i | 1,99539612207539-0,135626357008738i | 0,0000148845276672325-0,000218987882895107i | 0.00021949 | -73.1716 | -86.1116 | 0,997698012971357+0,0678131752373173i | 1 | -2.0923e-07 | 3.8884 | 87.4507
| 1.0435 | 6556503868.0419 | 751.1596 | 1.6768 | 34.9506 | 38.3325 | 0,0882256280249724 | 0,760683268660928i | 1,304375i | 0,0882256280249724 | -0,543691731339072i | 0,176451256049945+2,06505826866093i | -0,26137324768971-0,0223333348761188i | 0.26233 | -11.6232 | -175.1162 | 0,0821544032722863-0,961475897549397i | 0.96498 | -0.30964 | -85.1162 | 0,997767676720955 | -0,0669983800945306i | -0,0665637480275726i | 0,997767676720955 | -0,000434632066957999i | 1,99553535344191-0,133562128122103i | 0,0000145125952678791-0,000216830903598442i | 0.00021732 | -73.2582 | -86.1709 | 0,997767629600123+0,0667810609072318i | 1 | -2.051e-07 | 3.8291 | 88.9453
| 1.0594 | 6656406514.4261 | 762.6052 | 1.6517 | 35.4832 | 37.7572 | 0,0602281946732907 | 0,752405183739018i | 1,32425i | 0,0602281946732907 | -0,571844816260982i | 0,120456389346581+2,07665518373902i | -0,274444816216709-0,0159191722801225i | 0.27491 | -11.2163 | -176.6803 | 0,0556765465995137-0,959857669117898i | 0.96147 | -0.34128 | -86.6803 | 0,99783418150634 | -0,0659950320885023i | -0,0655647263231754i | 0,99783418150634 | -0,000430305765326891i | 1,99566836301268-0,131559758411678i | 0,0000141527299772488-0,000214686890633189i | 0.00021515 | -73.3451 | -86.2284 | 0,997834135315837+0,0657798761608384i | 1 | -2.0104e-07 | 3.7716 | 90.4519
| 1.0753 | 6756309160.8102 | 774.0507 | 1.6272 | 36.0157 | 37.1989 | 0,0318073848507433 | 0,743225734413805i | 1,344125i | 0,0318073848507433 | -0,600899265586195i | 0,0636147697014866+2,08735073441381i | -0,287609386715141-0,00876527581025219i | 0.28774 | -10.8199 | -178.2544 | 0,0291738609522227-0,957263232580489i | 0.95771 | -0.37534 | -88.2544 | 0,997897758024644 | -0,0650212609359309i | -0,0645952488298819i | 0,997897758024644 | -0,000426012106049006i | 1,99579551604929-0,129616509765813i | 0,0000138045499496796-0,000212558253114726i | 0.00021301 | -73.4322 | -86.2842 | 0,997897712748448+0,0648082519424537i | 1 | -1.9705e-07 | 3.7158 | 91.9702
| 1.0912 | 6856211807.1944 | 785.4963 | 1.6035 | 36.5483 | 36.6569 | 0,00296319855732941 | 0,73313139256181i | 1,364i | 0,00296319855732941 | -0,63086860743819i | 0,00592639711465882+2,09713139256181i | -0,300822147619717-0,000850109589700595i | 0.30082 | -10.4338 | -179.8381 | 0,00269504483081728-0,953676071603198i | 0.95368 | -0.41195 | -89.8381 | 0,997958575698659 | -0,0640757791671681i | -0,0636540240714553i | 0,997958575698659 | -0,000421755095712795i | 1,99591715139732-0,127729803238623i | 0,0000134676732486719-0,000210447047947155i | 0.00021088 | -73.5194 | -86.3383 | 0,9979585313201+0,0638648987792815i | 1 | -1.9313e-07 | 3.6617 | 93.4998
| 1.1071 | 6956114453.5785 | 796.9419 | 1.5805 | 37.0808 | 36.1304 | -0,0263043642069494 | 0,722108630059555i | 1,383875i | -0,0263043642069494 | -0,661766369940445i | -0,0526087284138988+2,10598363005955i | -0,314035520420092+0,00784479478866169i | 0.31413 | -10.0577 | 178.569 | -0,0237086535218394-0,9490827418394i | 0.94938 | -0.45121 | -91.431 | 0,998016791873072 | -0,0631573728925407i | -0,0627398347635914i | 0,998016791873072 | -0,000417538128949291i | 1,99603358374614-0,125897207656132i | 0,0000131417205583949-0,000208355022888275i | 0.00020877 | -73.6067 | -86.3909 | 0,998016748374991+0,0629486010844816i | 1 | -1.8929e-07 | 3.6091 | 95.0401
| 1.123 | 7056017099.9627 | 808.3874 | 1.5581 | 37.6134 | 35.6189 | -0,0559953034420935 | 0,710143918783563i | 1,40375i | -0,0559953034420935 | -0,693606081216437i | -0,111990606884187+2,11389391878356i | -0,327199381127301+0,0173344825579815i | 0.32766 | -9.6916 | 176.9674 | -0,0499836521836156-0,943473219131709i | 0.9448 | -0.49324 | -93.0326 | 0,998072552833178 | -0,0622648966251848i | -0,0618515325616848i | 0,998072552833178 | -0,000413364063500003i | 1,99614510566636-0,12411642918687i | 0,000012826317331041-0,000206283654241557i | 0.00020668 | -73.6939 | -86.442 | 0,998072510198052+0,0620582119424655i | 1 | -1.8552e-07 | 3.558 | 96.5906
| 1.1389 | 7155919746.3468 | 819.833 | 1.5364 | 38.1459 | 35.1216 | -0,0861096191481041 | 0,697223730610356i | 1,423625i | -0,0861096191481041 | -0,726401269389644i | -0,172219238296208+2,12084873061036i | -0,340261330796301+0,0276302342385959i | 0.34138 | -9.3352 | 175.3576 | -0,0760743005358791-0,936841233997855i | 0.93992 | -0.53814 | -94.6424 | 0,998125994724738 | -0,061397268534507i | -0,0609880332485486i | 0,998125994724738 | -0,000409235285958397i | 1,99625198944948-0,122385301783056i | 0,0000125210954688354-0,000204234179885889i | 0.00020462 | -73.7811 | -86.4917 | 0,998125952934819+0,0611926483294907i | 1 | -1.8183e-07 | 3.5083 | 98.1507
| 1.1548 | 7255822392.731 | 831.2785 | 1.5152 | 38.6785 | 34.638 | -0,11664731132498 | 0,683334537416455i | 1,4435i | -0,11664731132498 | -0,760165462583545i | -0,23329462264996+2,12683453741646i | -0,353167014963357+0,0387392455965915i | 0.35529 | -8.9885 | 173.7402 | -0,101923193050444-0,92918458505879i | 0.93476 | -0.58602 | -96.2598 | 0,998177244385802 | -0,0605534660890986i | -0,0601483123196848i | 0,998177244385802 | -0,000405153769413795i | 1,9963544887716-0,120701778408783i | 0,0000122256946226062-0,000202207628254918i | 0.00020258 | -73.8682 | -86.54 | 0,998177203423213+0,0603508867277486i | 1 | -1.7822e-07 | 3.46 | 99.7198
| 1.1707 | 7355725039.1152 | 842.7241 | 1.4946 | 39.211 | 34.1676 | -0,147608379972722 | 0,668462811078382i | 1,463375i | -0,147608379972722 | -0,794912188921618i | -0,295216759945444+2,13183781107838i | -0,36586049067305+0,0506643366991942i | 0.36935 | -8.6512 | 172.1158 | -0,127471530579813-0,920505423798767i | 0.92929 | -0.63698 | -97.8842 | 0,998226420099995 | -0,0597325220523586i | -0,0593314009283096i | 0,998226420099995 | -0,000401121124048998i | 1,99645284019999-0,119063922980668i | 0,0000119397631746508-0,000200204843789811i | 0.00020056 | -73.9551 | -86.5871 | 0,9982263799468+0,0595319590956884i | 1 | -1.7469e-07 | 3.4129 | 101.2971
| 1.1866 | 7455627685.4993 | 854.1696 | 1.4746 | 39.7436 | 33.7098 | -0,17899282509133 | 0,65259502347266i | 1,48325i | -0,17899282509133 | -0,83065497652734i | -0,35798565018266+2,13584502347266i | -0,378284638488574+0,0634036977286231i | 0.38356 | -8.3233 | 170.4852 | -0,152659526567072-0,910810502984142i | 0.92352 | -0.69112 | -99.5148 | 0,998273632279621 | -0,0589335207979902i | -0,0585363821563897i | 0,998273632279621 | -0,0003971386416005i | 1,99654726455924-0,11746990295438i | 0,0000116629589621934-0,000198226509318536i | 0.00019857 | -74.0418 | -86.6328 | 0,998273592917918+0,0587349491612842i | 1 | -1.7124e-07 | 3.3672 | 102.882
| 1.2025 | 7555530331.8835 | 865.6152 | 1.4551 | 40.2761 | 33.264 | -0,210800646680803 | 0,635717646475812i | 1,503125i | -0,210800646680803 | -0,867407353524188i | -0,421601293361606+2,13884264647581i | -0,39038161553855+0,0769506790444984i | 0.39789 | -8.0047 | 168.849 | -0,177426854249865-0,900111381238512i | 0.91743 | -0.74853 | -101.151 | 0,998318984085963 | -0,0581555949159795i | -0,0577623875815152i | 0,998318984085963 | -0,000393207334464296i | 1,99663796817193-0,115917982497495i | 0,0000113949497881307-0,000196273165752225i | 0.0001966 | -74.1282 | -86.6773 | 0,998318945497937+0,0579589890084584i | 1 | -1.6787e-07 | 3.3227 | 104.4737
| 1.2184 | 7655432978.2676 | 877.0607 | 1.4361 | 40.8087 | 32.8299 | -0,243031844741142 | 0,617817151964358i | 1,523i | -0,243031844741142 | -0,905182848035642i | -0,486063689482284+2,14081715196436i | -0,402093344299904+0,0912936325586463i | 0.41233 | -7.6952 | 167.2081 | -0,201713129577664-0,888424576697396i | 0.91104 | -0.80929 | -102.7919 | 0,998362571993302 | -0,057397922082706i | -0,0570085941125837i | 0,998362571993302 | -0,000389327970122297i | 1,9967251439866-0,11440651619529i | 0,0000111354137578029-0,000194345229435583i | 0.00019466 | -74.2143 | -86.7207 | 0,998362534161287+0,0572032559299812i | 1 | -1.6457e-07 | 3.2793 | 106.0712
| 1.2343 | 7755335624.6518 | 888.5063 | 1.4176 | 41.3412 | 32.407 | -0,275686419272346 | 0,598880011814821i | 1,542875i | -0,275686419272346 | -0,943994988185179i | -0,551372838544692+2,14175501181482i | -0,41336203050201+0,106415810794048i | 0.42684 | -7.3947 | 165.5633 | -0,225458423245724-0,875771663357438i | 0.90433 | -0.87349 | -104.4367 | 0,998404486302396 | -0,0566597221715329i | -0,0562742210700575i | 0,998404486302396 | -0,000385501101475401i | 1,99680897260479-0,11293394324159i | 0,0000108840394740261-0,000192443007443986i | 0.00019275 | -74.3001 | -86.763 | 0,998404449208901+0,0564669695228905i | 1 | -1.6135e-07 | 3.237 | 107.6738
| 1.2502 | 7855238271.0359 | 899.9519 | 1.3996 | 41.8738 | 31.9949 | -0,308764370274417 | 0,578892697903722i | 1,56275i | -0,308764370274417 | -0,983857302096278i | -0,617528740548834+2,14164269790372i | -0,424130702318796+0,122295329042227i | 0.44141 | -7.1032 | 163.9154 | -0,248603794029187-0,862179304692077i | 0.89731 | -0.94119 | -106.0846 | 0,998444811608548 | -0,0559402545826105i | -0,0555585274890194i | 0,998444811608548 | -0,000381727093591105i | 1,9968896232171-0,11149878207163i | 0,0000106405261171652-0,00019056671108109i | 0.00019086 | -74.3855 | -86.8041 | 0,998444775236308+0,0557493890049262i | 1 | -1.5821e-07 | 3.1959 | 109.2804
| 1.2661 | 7955140917.4201 | 911.3974 | 1.382 | 42.4063 | 31.5931 | -0,342265697747353 | 0,557841682107585i | 1,582625i | -0,342265697747353 | -1,02478331789241i | -0,684531395494706+2,14046668210759i | -0,43434376195125+0,138905194824221i | 0.45601 | -6.8204 | 162.2655 | -0,271091834535122-0,847679220314652i | 0.88997 | -1.0125 | -107.7345 | 0,998483627228788 | -0,0552388157727471i | -0,0548608096254419i | 0,998483627228788 | -0,000378006147305196i | 1,99696725445758-0,110099625398189i | 0,0000104045834324544-0,000188716467796675i | 0.000189 | -74.4706 | -86.8443 | 0,998483591560793+0,055049810732596i | 1 | -1.5514e-07 | 3.1557 | 110.8902
| 1.282 | 8055043563.8042 | 922.843 | 1.3649 | 42.9389 | 31.2012 | -0,376190401691155 | 0,535713436302931i | 1,6025i | -0,376190401691155 | -1,06678656369707i | -0,75238080338231+2,13821343630293i | -0,443947539848689+0,156213407426945i | 0.47063 | -6.5464 | 160.6144 | -0,292867219634955-0,832308082902991i | 0.88233 | -1.0874 | -109.3856 | 0,998521007592194 | -0,0545547369680887i | -0,0541803986480281i | 0,998521007592194 | -0,000374338320060598i | 1,99704201518439-0,108735135616117i | 0,0000101759316430384-0,000186892331716371i | 0.00018717 | -74.5553 | -86.8834 | 0,998520972611713+0,0543675659034378i | 1 | -1.5214e-07 | 3.1166 | 112.5022
| 1.2979 | 8154946210.1884 | 934.2885 | 1.3482 | 43.4714 | 30.819 | -0,410538482105822 | 0,512494432366282i | 1,622375i | -0,410538482105822 | -1,10988056763372i | -0,821076964211644+2,13486943236628i | -0,452890841224294+0,174183128670091i | 0.48523 | -6.281 | 158.9631 | -0,313877247245534-0,816107344216077i | 0.87439 | -1.1659 | -111.0369 | 0,99855702259696 | -0,0538873820440275i | -0,0535166584997088i | 0,99855702259696 | -0,000370723544318705i | 1,99711404519392-0,107404040543736i | 9,95430130411123E-06-0,000185094292951087i | 0.00018536 | -74.6396 | -86.9216 | 0,998556988287555+0,0537020184267211i | 1 | -1.4922e-07 | 3.0784 | 114.1153
| 1.3138 | 8254848856.5726 | 945.7341 | 1.3318 | 44.004 | 30.446 | -0,445309938991355 | 0,48817114217416i | 1,64225i | -0,445309938991355 | -1,15407885782584i | -0,89061987798271+2,13042114217416i | -0,461125474230745+0,192772924312508i | 0.4998 | -6.0241 | 157.3127 | -0,334072360836193-0,799122990779773i | 0.86614 | -1.2482 | -112.6873 | 0,998591737937389 | -0,0532361455582573i | -0,0528689839144254i | 0,998591737937389 | -0,000367161643831902i | 1,99718347587478-0,106105129472683i | 9,73943311080917E-06-0,000183322285830711i | 0.00018358 | -74.7235 | -86.9589 | 0,998591704282932+0,0530525629483682i | 1 | -1.4637e-07 | 3.0411 | 115.7284
| 1.3297 | 8354751502.9567 | 957.1796 | 1.3159 | 44.5365 | 30.082 | -0,480504772347754 | 0,462730037603088i | 1,662125i | -0,480504772347754 | -1,19939496239691i | -0,961009544695508+2,12485503760309i | -0,468606749204434+0,211937073694302i | 0.5143 | -5.7756 | 155.6642 | -0,353406643080709-0,781405231631047i | 0.85761 | -1.3342 | -114.3358 | 0,998625215403684 | -0,0526004509242327i | -0,0522367985761992i | 0,998625215403684 | -0,000363652348033497i | 1,99725043080737-0,104837249500432i | 9,53107767044674E-06-0,000181576196190456i | 0.00018183 | -74.8069 | -86.9953 | 0,998625182388377+0,0524186230172165i | 1 | -1.4358e-07 | 3.0047 | 117.3406
| 1.3456 | 8454654149.3409 | 968.6252 | 1.3004 | 45.0691 | 29.7265 | -0,516122982175018 | 0,436157590529587i | 1,682i | -0,516122982175018 | -1,24584240947041i | -1,03224596435004+2,11815759052959i | -0,47529393877727+0,231625943403109i | 0.52873 | -5.5353 | 154.0185 | -0,371838270462425-0,763008122318312i | 0.84879 | -1.424 | -115.9815 | 0,998657513157095 | -0,0519797487134844i | -0,0516195534087188i | 0,998657513157095 | -0,000360195304765602i | 1,99731502631419-0,103599302122203i | 9,32899524776515E-06-0,000179855867820384i | 0.0001801 | -74.8898 | -87.0308 | 0,998657480765475+0,0517996493809713i | 1 | -1.4086e-07 | 2.9692 | 118.9507
| 1.3615 | 8554556795.725 | 980.0708 | 1.2852 | 45.6016 | 29.3794 | -0,552164568473149 | 0,408440272830179i | 1,701875i | -0,552164568473149 | -1,29343472716982i | -1,1043291369463+2,11031527283018i | -0,48115068939112+0,251786419023453i | 0.54305 | -5.3032 | 152.3769 | -0,389329919375816-0,743989131085001i | 0.8397 | -1.5175 | -117.6231 | 0,998688685982699 | -0,0513735150763163i | -0,0510167249847756i | 0,998688685982699 | -0,000356790091540701i | 1,9973773719654-0,102390240061092i | 9,13295549041342E-06-0,000178161108176274i | 0.0001784 | -74.9723 | -87.0655 | 0,998688654199639+0,0511951184012719i | 1 | -1.3821e-07 | 2.9345 | 120.5576
| 1.3774 | 8654459442.1092 | 991.5163 | 1.2703 | 46.1342 | 29.0402 | -0,588629531242145 | 0,379564556381387i | 1,72175i | -0,588629531242145 | -1,34218544361861i | -1,17725906248429+2,10131455638139i | -0,486145375812711+0,272362387450415i | 0.55724 | -5.0791 | 150.7403 | -0,405849115329563-0,724408654741531i | 0.83035 | -1.6148 | -119.2597 | 0,99871878552188 | -0,0507812502713714i | -0,0504278140458632i | 0,99871878552188 | -0,000353436225508201i | 1,99743757104376-0,101209064317235i | 8,94273714059973E-06-0,000176491693437783i | 0.00017672 | -75.0544 | -87.0993 | 0,998718754332601+0,0506045305782739i | 1 | -1.3563e-07 | 2.9007 | 122.1603
| 1.3933 | 8754362088.4933 | 1002.9619 | 1.2558 | 46.6667 | 28.7088 | -0,625517870482006 | 0,349516913059732i | 1,741625i | -0,625517870482006 | -1,39210808694027i | -1,25103574096401+2,09114191305973i | -0,4902513916003+0,293295260890216i | 0.57129 | -4.8629 | 149.1098 | -0,421368518208744-0,704329493089619i | 0.82075 | -1.7158 | -120.8902 | 0,998747860486337 | -0,0502024772954137i | -0,0498523441231408i | 0,998747860486337 | -0,0003501331722729i | 1,99749572097267-0,100054821418555i | 8,75812773769751E-06-0,00017484737298765i | 0.00017507 | -75.1359 | -87.1324 | 0,998747829876406+0,0500274091760221i | 1 | -1.331e-07 | 2.8676 | 123.7577
| 1.4092 | 8854264734.8775 | 1014.4074 | 1.2417 | 47.1993 | 28.3849 | -0,662829586192733 | 0,318283814741737i | 1,7615i | -0,662829586192733 | -1,44321618525826i | -1,32565917238547+2,07978381474174i | -0,493447370066502+0,31452453258916i | 0.58516 | -4.6545 | 147.4865 | -0,435866138146-0,683816291844316i | 0.81092 | -1.8205 | -122.5135 | 0,998775956855292 | -0,0496367406054555i | -0,0492898602517542i | 0,998775956855292 | -0,000346880353701298i | 1,99755191371058-0,0989266008572097i | 8,57892331588721E-06-0,000173227873380205i | 0.00017344 | -75.217 | -87.1648 | 0,998775926810621+0,0494632989406751i | 1 | -1.3064e-07 | 2.8352 | 125.3487
| 1.4251 | 8954167381.2616 | 1025.853 | 1.2278 | 47.7318 | 28.0682 | -0,700564678374326 | 0,285851733303923i | 1,781375i | -0,700564678374326 | -1,49552326669608i | -1,40112935674865+2,06722673330392i | -0,495717332051256+0,335988353573608i | 0.59885 | -4.4536 | 145.8713 | -0,449325478320208-0,662934964758386i | 0.80086 | -1.9289 | -124.1287 | 0,998803118057384 | -0,0490836049260516i | -0,0487399277712245i | 0,998803118057384 | -0,000343677154827096i | 1,99760623611477-0,0978235326972761i | 8,40492809994891E-06-0,000171632901855135i | 0.00017184 | -75.2976 | -87.1964 | 0,99880308856423+0,0489117649043471i | 1 | -1.2824e-07 | 2.8036 | 126.9323
| 1.441 | 9054070027.6458 | 1037.2985 | 1.2143 | 48.2643 | 27.7585 | -0,738723147026786 | 0,252207140622813i | 1,80125i | -0,738723147026786 | -1,54904285937719i | -1,47744629405357+2,05345714062281i | -0,497050758692253+0,357624119276068i | 0.61234 | -4.2602 | 144.2653 | -0,461735602873963-0,641752106061285i | 0.7906 | -2.0409 | -125.7347 | 0,998829385138585 | -0,048542654135217i | -0,0482021312052547i | 0,998829385138585 | -0,000340522929962304i | 1,99765877027717-0,0967447853404717i | 8,23595420192609E-06-0,000170062149449993i | 0.00017026 | -75.3777 | -87.2274 | 0,998829356183554+0,0483723912679702i | 1 | -1.259e-07 | 2.7726 | 128.5073
| 1.4569 | 9153972674.03 | 1048.7441 | 1.201 | 48.7969 | 27.4556 | -0,77730499215011 | 0,217336508574929i | 1,821125i | -0,77730499215011 | -1,60378849142507i | -1,55460998430022+2,03846150857493i | -0,497442589281831+0,379369054878214i | 0.6256 | -4.0741 | 142.6694 | -0,473091130041867-0,620334404370019i | 0.78015 | -2.1565 | -127.3306 | 0,998854796917363 | -0,0480134902229892i | -0,0476760732148892i | 0,998854796917363 | -0,000337417008099999i | 1,99770959383473-0,0956895634378784i | 8,07182132065627E-06-0,000168515293754717i | 0.00016871 | -75.4573 | -87.2576 | 0,998854768487398+0,0478447803571541i | 1 | -1.2361e-07 | 2.7424 | 130.0729
| 1.4728 | 9253875320.4141 | 1060.1896 | 1.1881 | 49.3294 | 27.1592 | -0,8163102137443 | 0,181226309036792i | 1,841i | -0,8163102137443 | -1,65977369096321i | -1,6326204274886+2,02222630903679i | -0,496893146151784+0,401160788513766i | 0.63862 | -3.8952 | 141.0847 | -0,4833921524337-0,598748068917063i | 0.76952 | -2.2756 | -128.9153 | 0,998879390128187 | -0,0474957323171726i | -0,0471613736194813i | 0,998879390128187 | -0,0003343586976913i | 1,99775878025637-0,0946571059366539i | 7,91235644590985E-06-0,000166992001349722i | 0.00016718 | -75.5363 | -87.2873 | 0,998879362210575+0,0473285516455445i | 1 | -1.2138e-07 | 2.7127 | 131.628
| 1.4887 | 9353777966.7983 | 1071.6352 | 1.1754 | 49.862 | 26.8691 | -0,855738811809355 | 0,143863013884927i | 1,860875i | -0,855738811809355 | -1,71701198611507i | -1,71147762361871+2,00473801388493i | -0,495407990260167+0,422937902119742i | 0.65139 | -3.7232 | 139.5121 | -0,492644088148372-0,57705827829552i | 0.75875 | -2.3981 | -130.4879 | 0,998903199554353 | -0,0469890157712646i | -0,0466576684804004i | 0,998903199554353 | -0,000331347290864203i | 1,99780639910871-0,093646684251665i | 7,75739356837807E-06-0,000165491929961577i | 0.00016567 | -75.6149 | -87.3162 | 0,9989031721367+0,0468233408406367i | 1 | -1.192e-07 | 2.6838 | 133.1717
| 1.5046 | 9453680613.1824 | 1083.0808 | 1.1629 | 50.3945 | 26.5851 | -0,895590786345277 | 0,105233094995852i | 1,88075i | -0,895590786345277 | -1,77551690500415i | -1,79118157269055+1,98598309499585i | -0,492997712703067+0,44464045066515i | 0.66389 | -3.5581 | 137.9523 | -0,50085746794296-0,555328660981592i | 0.74783 | -2.524 | -132.0477 | 0,998926258151043 | -0,0464929913099857i | -0,0461646092428367i | 0,998926258151043 | -0,000328382067149004i | 1,99785251630209-0,0926576005528224i | 7,60677339658191E-06-0,000164014730368906i | 0.00016419 | -75.693 | -87.3446 | 0,998926231221293+0,046328799027447i | 1 | -1.1708e-07 | 2.6554 | 134.7031
| 1.5205 | 9553583259.5666 | 1094.5263 | 1.1508 | 50.9271 | 26.3071 | -0,935866137352064 | 0,0653230242460912i | 1,900625i | -0,935866137352064 | -1,83530197575391i | -1,87173227470413+1,96594802424609i | -0,489677668688102+0,466210441670693i | 0.67612 | -3.3995 | 136.4063 | -0,508047664994402-0,533620815710124i | 0.73679 | -2.6531 | -133.5937 | 0,998948597159419 | -0,046007324228214i | -0,0456818619314515i | 0,998948597159419 | -0,000325462296762495i | 1,99789719431884-0,0916891861596655i | 7,46034308139163E-06-0,000162560048084766i | 0.00016273 | -75.7706 | -87.3724 | 0,998948570705835+0,0458445918658025i | 1 | -1.1501e-07 | 2.6276 | 136.2213
| 1.5364 | 9653485905.9507 | 1105.9719 | 1.1389 | 51.4596 | 26.0349 | -0,976564864829718 | 0,024119273512166i | 1,9205i | -0,976564864829718 | -1,89638072648783i | -1,95312972965944+1,94461927351217i | -0,485467661547979+0,487592268303038i | 0.68806 | -3.2475 | 134.8749 | -0,514234574832532-0,511993878409726i | 0.72565 | -2.7854 | -135.1251 | 0,998970246212501 | -0,0455316936394739i | -0,0452091063959724i | 0,998970246212501 | -0,000322587243501503i | 1,997940492425-0,0907408000354463i | 7,31795594875768E-06-0,00016112752484102i | 0.00016129 | -75.8477 | -87.3996 | 0,998970220223659+0,0453703988373836i | 1 | -1.1298e-07 | 2.6004 | 137.7255
| 1.5523 | 9753388552.3349 | 1117.4174 | 1.1272 | 51.9922 | 25.7682 | -1,01768696877824 | -0,0183916853294006i | 1,940375i | -1,01768696877824 | -1,9587666853294i | -2,03537393755648+1,9219833146706i | -0,480391585118846+0,508733090817659i | 0.6997 | -3.1017 | 133.3587 | -0,519442253769092-0,490504140913607i | 0.71443 | -2.9208 | -136.6413 | 0,998991233433485 | -0,0450657917704398i | -0,0447460356031515i | 0,998991233433485 | -0,000319756167288306i | 1,99798246686697-0,0898118273735913i | 7,17947124102015E-06-0,000159716799896133i | 0.00015988 | -75.9242 | -87.4262 | 0,998991207898269+0,0449059125389556i | 1 | -1.1101e-07 | 2.5738 | 139.215
| 1.5682 | 9853291198.719 | 1128.863 | 1.1158 | 52.5247 | 25.507 | -1,05923244919762 | -0,0622233804020862i | 1,96025i | -1,05923244919762 | -2,02247338040209i | -2,11846489839524+1,89802661959791i | -0,47447703325289+0,529583162671289i | 0.71105 | -2.962 | 131.8586 | -0,523698524591708-0,469204725115896i | 0.70315 | -3.0591 | -138.1414 | 0,999011585527127 | -0,0446093232982035i | -0,044292354971797i | 0,999011585527127 | -0,0003169683264065i | 1,99802317105425-0,0889016782700005i | 7,04475386704812E-06-0,000158327511185871i | 0.00015848 | -76.0003 | -87.4523 | 0,999011560434726+0,0444508380185185i | 1 | -1.0908e-07 | 2.5477 | 140.6891
| 1.5841 | 9953193845.1032 | 1140.3085 | 1.1046 | 53.0573 | 25.2509 | -1,10120130608787 | -0,10738933982937i | 1,980125i | -1,10120130608787 | -2,08751433982937i | -2,20240261217574+1,87273566017063i | -0,467754885384516+0,550096099165944i | 0.72208 | -2.8283 | 130.375 | -0,527034558441316-0,448145314702604i | 0.69181 | -3.2003 | -139.625 | 0,999031327864732 | -0,0441620047273124i | -0,0438477817478518i | 0,999031327864732 | -0,000314222979460606i | 1,99806265572946-0,0880097864751642i | 6,91367416132221E-06-0,000156959296333685i | 0.00015711 | -76.0758 | -87.4779 | 0,999031303204625+0,0440048921513646i | 1 | -1.072e-07 | 2.5221 | 142.1471
| 1.6 | 10053096491.4874 | 1151.7541 | 1.0936 | 53.5898 | 25 | -1,14359353944899 | -0,153903091734729i | 2i | -1,14359353944899 | -2,15390309173473i | -2,28718707889798+1,84609690826527i | -0,460258876944492+0,570229087965232i | 0.7328 | -2.7003 | 128.9086 | -0,529484441666292-0,427371945108083i | 0.68044 | -3.3442 | -141.0914 | 0,999050484563263 | -0,0437235638038227i | -0,0434120444167325i | 0,999050484563263 | -0,000311519387090203i | 1,99810096912653-0,0871356082205552i | 6,78610765201151E-06-0,000155611793536348i | 0.00015576 | -76.1509 | -87.503 | 0,999050460325216+0,0435678030532754i | 1 | -1.0536e-07 | 2.497 | 143.5884